## Sheet1
Model Script | Mutation Object | Mutation Operator | Mutation Constraints | Range
Structure Script | Backbone | MO1:Existing Structure Replacement | The new structures maintain the same functionality to preserve the consistency of the target model. | 1. ResNet(&vd)/Res2Net/ ResNeXt(&vd)/DarkNet 2. MobileNetv1/v3 3. SENet 4. HRNet 5. Unet 6. VGG 7. Inception 8. wide&deep
| Cascade Operator | MO1:Existing Structure Replacement | Similar to backbone. | 1. Cov2d-BN-ReLU Convolutional network structure 2. Cov2d-BN-ReLU--Add Residual network structure 3. Depthwise--Pointwise Depthwise separable convolutional structure 4. Pointwise--Depthwise--Pointwise--Add 5. Inception Multi branch convolutional structure 6. GlobalPool--FC--ReLU--FC--sigmoid SE network structure 7. BN--ReLU--Pointwise-BN--ReLU--Depthwise--Concat Dense network structure
|  | MO2:Shape/Dimension Change | The change rate of shape or dimension is set from one-fourth of the original shape or dimension to four times
|  | MO3:Series Connection Addition/Deletion | 1. Add new cascade operators only if they have the same task type. 2. Avoid adding the same basic operators at the same position. 3. When deleting, select only one of several similar structures to remove.
|  | MO4:Parallel Connection Addition/Deletion | 1. The new branch structure must share the same functionality as the original structure. 2. No more than two branches can be added to the same position.
| Basic Operator | MO1:Existing Structure Replacement MO2:Shape/Dimension Change MO3:Add/Delete Series Connection MO4:Add/Delete Parallel Conneciton | Similar to cascade operator. | 1. Pooling replaceable operator [avgpool, mixpool,stochasticpool,powerAvgPool,S3pool,PreservingPool,softPool] 2. Activation function replaceable operator [relu, relu6,tanh,gelu,FastGelu,sigmoid,Softmax,leakyrelu,logsigmoid,elu,PReLU,HSwish,HSigmoid,Softplus,Softsign] 3. Loss calculation operator [ReduceAll, ReduceAny,ReduceMax,ReduceMean,ReduceMin,ReduceSum] 4. Upsampling operator [ResizeBilinear, Conv2dTransfer] 5.DownSample 6.Others.Conv1d/2d/3d,Conv1d/2d/3dTranspose,BatchNorm2d/3d,dropout
| Operator Parameter | MO5: Parameter Value Change | Batchnorm2d/3d:num_features,eps,momentum Dense:in_channels, out_channels,has_bias Conv2d/3d:in_channels,out_channels,kernel_size,stride,group Dropout:keep_prob | Num features: equal to the number of input channels, determined by the hierarchical structure of the model. eps: It is recommended to set it between 1e-5 and 1e-3; Momentum: It is recommended to set it between 0.01 and 0.1; in_channels,out_channels：one fourth to four times compared to the original value kernel_size:3*3,5*5,7*7 stride:1,2, group:1 or in_channels
Execution Script | Loss Function | MO6:Type or Parameter Change | Similar types: CrossEntroyLoss, LogLoss,SmoothL1Loss,NLLLoss Parameters:L1/L2 Normalization | -
| Optimize Function | MO7:Type or Parameter Change | Similar types: Adam,SGD,adamweightdecay,RMSprop Parameters: learning rate | -